## BOM
S/N | Designator * | Quantity * | Manufacturer Part Number * | Procurement Type | Customer Note
1 | R1 | 1 | MFR-25FTE52-8K2 | -- | 8.2k 1/4W 1% metal film axial resistor (DIN0207, P10.16mm)
2 | R2 | 1 | MFR-25FTE52-3K9 | -- | 3.9k 1/4W 1% metal film axial resistor (DIN0207, P10.16mm)
3 | R3 | 1 | MFR-25FTE52-2K | -- | 2.0k 1/4W 1% metal film axial resistor (DIN0207, P10.16mm)
4 | R4 | 1 | MFR-25FTE52-1K | -- | 1.0k 1/4W 1% metal film axial resistor (DIN0207, P10.16mm)
5 | R5 | 1 | MFR-25FTE52-470R | -- | 470R 1/4W 1% metal film axial resistor (DIN0207, P10.16mm)
6 | R6 | 1 | MFR-25FTE52-240R | -- | 240R 1/4W 1% metal film axial resistor (DIN0207, P10.16mm)
7 | R7 | 1 | MFR-25FTE52-200R | -- | 200R 1/4W 1% metal film axial resistor (DIN0207, P10.16mm)
8 | C1 | 1 | K471K15C0GF53L2 | DNP | 470pF 50V C0G ceramic disc capacitor (P2.5mm); DNP (optional RF filter)
9 | J1 | 1 | 61300911021 | -- | 9-pin 1x09 right-angle 2.54mm male header for Fat Shark goggle bay
10 | J2 | 1 | PJ-320D | -- | 4-pole TRRS SMD 3.5mm phone jack facing left (PJ-320D)
11 | U1 | 2 | PPTC071LFBN-RC | -- | 2x 1x07 2.54mm female header sockets for Seeed XIAO ESP32-C5 (XIAO module plugged in by customer)