## BOM
S/N | Designator * | Quantity * | Manufacturer Part Number * | Procurement Type | Customer Note
1 | R1 | 1 | MFR-25FTE52-8K2 | -- | 8.2k 1/4W 1% metal film axial resistor (DIN0207, P10.16mm)
2 | R2 | 1 | MFR-25FTE52-3K9 | -- | 3.9k 1/4W 1% metal film axial resistor (DIN0207, P10.16mm)
3 | R3 | 1 | MFR-25FTE52-2K | -- | 2.0k 1/4W 1% metal film axial resistor (DIN0207, P10.16mm)
4 | R4 | 1 | MFR-25FTE52-1K | -- | 1.0k 1/4W 1% metal film axial resistor (DIN0207, P10.16mm)
5 | R5 | 1 | MFR-25FTE52-470R | -- | 470R 1/4W 1% metal film axial resistor (DIN0207, P10.16mm)
6 | R6 | 1 | MFR-25FTE52-240R | -- | 240R 1/4W 1% metal film axial resistor (DIN0207, P10.16mm)
7 | R7 | 1 | MFR-25FTE52-200R | -- | 200R 1/4W 1% metal film axial resistor (DIN0207, P10.16mm)
8 | C1 | 1 | K471K15C0GF53L2 | DNP | DO NOT POPULATE (leave unpopulated)
9 | J1 | 1 | 61300911021 | DNP | DO NOT POPULATE (leave unpopulated)
10 | J2 | 1 | PJ-320D | DNP | DO NOT POPULATE (leave unpopulated)
11 | U1 | 1 | NONE | DNP | DO NOT POPULATE (leave unpopulated; user solders XIAO)